## IP6510 USB_sch
Source: | D:\work\Solar-board\Solar charger\IP6510 USB_sch.kicad_sch
Date: | 2022/9/15 銝? 12:34:42
Tool: | Eeschema (6.0.2)
Generator: | C:\Program Files\KiCad\6.0\bin\scripting\plugins/bom_csv_grouped_by_value_with_fp.py
Component Count: | 10
Ref | Qnty | Value | Cmp name | Footprint | Description | Vendor | price
C17, | 1 | 22u | C | Capacitor_SMD:C_0805_2012Metric | Unpolarized capacitor |  | 0.08
C18, | 1 | 1u | C | Capacitor_SMD:C_0805_2012Metric | Unpolarized capacitor |  | 0.03
C19, | 1 | 1n | C | Capacitor_SMD:C_0805_2012Metric | Unpolarized capacitor |  | 0.03
C20, | 1 | 0.1u | C | Capacitor_SMD:C_0805_2012Metric | Unpolarized capacitor |  | 0.03
C21, | 1 | 220u | C_Polarized | Capacitor_THT:CP_Radial_D6.3mm_P2.50mm | Polarized capacitor |  | 0.2
C22, | 1 | 10u | C | Capacitor_SMD:C_0805_2012Metric | Unpolarized capacitor |  | 0.04
L2, | 1 | 22u | L | Inductor_SMD:L_10.4x10.4_H4.8 | Inductor |  | 1
R13, | 1 | 2 | R_US | Resistor_SMD:R_0805_2012Metric | Resistor, US symbol |  | 0.01
R14, | 1 | 3.3k | R_US | Resistor_SMD:R_0805_2012Metric | Resistor, US symbol |  | 0.01
U6, | 1 | IP6510 | IP6510 | 1Resouce:SOIC-8-1EP_3.9x4.9mm_P1.27mm_EP2.29x3mm_ThermalVias |  |  | 4
C21, | 1 | 220u | C_Polarized | Capacitor_THT:CP_Radial_D6.3mm_P2.50mm | Polarized capacitor |  | 0.2
| 1 | USB_C_Plug_USB2.0 | USB_C_Plug_USB2.0 | Connector_USB:USB_C_Receptacle_HRO_TYPE-C-31-M-12 | USB 2.0-only Type-C Plug connector |  | 1.6 | 防水
|  |  |  | PCB |  |  | 3
[5 empty] | 總價 |  | 10.23