## Solar Charger
Component Count: | 53
Ref | Qnty | Value | Cmp name | Footprint | Description | Price |  | total
AP1, | 1 | AP4435 | AP4435 | Package_SO:PowerIntegrations_SO-8 | P-MOSFET transistor, drain/gate/source | 0.51 |  | 0.51
C1, C2, C8, | 3 | 10u | C | Capacitor_SMD:C_1206_3216Metric | Unpolarized capacitor | 0.04 |  | 0.12
C3, | 1 | 10n | C | Capacitor_SMD:C_0805_2012Metric | Unpolarized capacitor | 0.03 |  | 0.03
C4, C6, C20, | 3 | 0.1u | C | Capacitor_SMD:C_0805_2012Metric | Unpolarized capacitor | 0.03 |  | 0.09
C5, | 1 | 0.22u | C | Capacitor_SMD:C_0805_2012Metric | Unpolarized capacitor | 0.03 |  | 0.03
C7, C13, C14, C15, C16, C18, | 6 | 1u | C | Capacitor_SMD:C_0805_2012Metric | Unpolarized capacitor | 0.03 |  | 0.18
C9, C10, C11, C12, | 4 | 40F | C_Polarized_US | 1Resouce:Super Capacitor | Polarized capacitor, US symbol | 不包含
C17, | 1 | 22u | C | Capacitor_SMD:C_0805_2012Metric | Unpolarized capacitor | 0.08 |  | 0.08
C19, | 1 | 1n | C | Capacitor_SMD:C_0805_2012Metric | Unpolarized capacitor | 0.03 |  | 0.03
C21, | 1 | 220u | C_Polarized | Capacitor_THT:CP_Radial_D6.3mm_P2.50mm | Polarized capacitor | 0.2 |  | 0.2
C22, | 1 | 10u | C | Capacitor_SMD:C_0805_2012Metric | Unpolarized capacitor | 0.04 |  | 0.04
D1, | 1 | LED_Red | LED | LED_SMD:LED_0805_2012Metric | Light emitting diode | 0.05 |  | 0.05
D2, D3, | 2 | B340A | D_Schottky | Diode_SMD:D_SMA | Schottky diode | 0.2 |  | 0.4
L1, | 1 | 33u | L | Inductor_SMD:L_10.4x10.4_H4.8 | Inductor | 1 |  | 1
L2, | 1 | 22u | L | Inductor_SMD:L_10.4x10.4_H4.8 | Inductor | 1 |  | 1
P1, | 1 | USB_C_Plug_USB2.0 | USB_C_Plug_USB2.0 | Connector_USB:USB_C_Receptacle_HRO_TYPE-C-31-M-12 | USB 2.0-only Type-C Plug connector | 1.6 | 防水 | 1.6
R1, R7, | 2 | 100K | R_US | Resistor_SMD:R_0805_2012Metric | Resistor, US symbol | 0.01 |  | 0.02
R2, | 1 | 15K | R_US | Resistor_SMD:R_0805_2012Metric | Resistor, US symbol | 0.01 |  | 0.01
R3, | 1 | 60m | R_US | Resistor_SMD:R_2512_6332Metric | Resistor, US symbol | 0.3 |  | 0.3
R4, R5, | 2 | 1K | R_US | Resistor_SMD:R_0805_2012Metric | Resistor, US symbol | 0.01 |  | 0.02
R6, | 1 | 120 | R_US | Resistor_SMD:R_0805_2012Metric | Resistor, US symbol | 0.01 |  | 0.01
R8, | 1 | 13K | R_US | Resistor_SMD:R_0805_2012Metric | Resistor, US symbol | 0.01 |  | 0.01
R9, R10, R11, R12, | 4 | 100 | R_US | Resistor_SMD:R_0805_2012Metric | Resistor, US symbol | 0.01 |  | 0.04
R13, | 1 | 2 | R_US | Resistor_SMD:R_0805_2012Metric | Resistor, US symbol | 0.01 |  | 0.01
R14, | 1 | 3.3k | R_US | Resistor_SMD:R_0805_2012Metric | Resistor, US symbol | 0.01 |  | 0.01
U1, | 1 | CN3795 | CN3795 | Package_SO:SSOP-10_3.9x4.9mm_P1.00mm |  | 3 |  | 3
U2, U3, U4, U5, | 4 | BW6101_ | BW6101_ | Package_TO_SOT_SMD:SOT-23-5 |  | 1 |  | 4
U6, | 1 | IP6510 | IP6510 | 1Resouce:SOIC-8-1EP_3.9x4.9mm_P1.27mm_EP2.29x3mm_ThermalVias |  | 4 |  | 4
額外增加元件 | 2 | 0805電阻 | R_US |  |  | 0.01 |  | 0.02
| 1 | NCE3080K | MOS |  |  | 0.7 |  | 0.7
| 1 | 自恢復保險絲 | R_US |  |  | 0.4 |  | 0.4
[6 empty] | 總價RMB |  | 17.91