## Solar Charger
Component Count:	53

Ref	Qnty	Value	Cmp name	Footprint	Description		Price		total

AP1,	1	AP4435	AP4435	Package_SO:PowerIntegrations_SO-8	P-MOSFET transistor, drain/gate/source		￥0.51		￥0.51

C1, C2, C8,	3	10u	C	Capacitor_SMD:C_1206_3216Metric	Unpolarized capacitor		￥0.04		￥0.12

C3,	1	10n	C	Capacitor_SMD:C_0805_2012Metric	Unpolarized capacitor		￥0.03		￥0.03

C4, C6, C20,	3	0.1u	C	Capacitor_SMD:C_0805_2012Metric	Unpolarized capacitor		￥0.03		￥0.09

C5,	1	0.22u	C	Capacitor_SMD:C_0805_2012Metric	Unpolarized capacitor		￥0.03		￥0.03

C7, C13, C14, C15, C16, C18,	6	1u	C	Capacitor_SMD:C_0805_2012Metric	Unpolarized capacitor		￥0.03		￥0.18

C9, C10, C11, C12,	4	40F	C_Polarized_US	1Resouce:Super Capacitor	Polarized capacitor, US symbol		不包含

C17,	1	22u	C	Capacitor_SMD:C_0805_2012Metric	Unpolarized capacitor		￥0.08		￥0.08

C19,	1	1n	C	Capacitor_SMD:C_0805_2012Metric	Unpolarized capacitor		￥0.03		￥0.03

C21,	1	220u	C_Polarized	Capacitor_THT:CP_Radial_D6.3mm_P2.50mm	Polarized capacitor		￥0.20		￥0.20

C22,	1	10u	C	Capacitor_SMD:C_0805_2012Metric	Unpolarized capacitor		￥0.04		￥0.04

D1,	1	LED_Red	LED	LED_SMD:LED_0805_2012Metric	Light emitting diode		￥0.05		￥0.05

D2, D3,	2	B340A	D_Schottky	Diode_SMD:D_SMA	Schottky diode		￥0.20		￥0.40

L1,	1	33u	L	Inductor_SMD:L_10.4x10.4_H4.8	Inductor		￥1.00		￥1.00

L2,	1	22u	L	Inductor_SMD:L_10.4x10.4_H4.8	Inductor		￥1.00		￥1.00

P1,	1	USB_C_Plug_USB2.0	USB_C_Plug_USB2.0	Connector_USB:USB_C_Receptacle_HRO_TYPE-C-31-M-12	USB 2.0-only Type-C Plug connector		￥1.60	防水	￥1.60

R1, R7,	2	100K	R_US	Resistor_SMD:R_0805_2012Metric	Resistor, US symbol		￥0.01		￥0.02

R2,	1	15K	R_US	Resistor_SMD:R_0805_2012Metric	Resistor, US symbol		￥0.01		￥0.01

R3,	1	60m	R_US	Resistor_SMD:R_2512_6332Metric	Resistor, US symbol		￥0.30		￥0.30

R4, R5,	2	1K	R_US	Resistor_SMD:R_0805_2012Metric	Resistor, US symbol		￥0.01		￥0.02

R6,	1	120	R_US	Resistor_SMD:R_0805_2012Metric	Resistor, US symbol		￥0.01		￥0.01

R8,	1	13K	R_US	Resistor_SMD:R_0805_2012Metric	Resistor, US symbol		￥0.01		￥0.01

R9, R10, R11, R12,	4	100	R_US	Resistor_SMD:R_0805_2012Metric	Resistor, US symbol		￥0.01		￥0.04

R13,	1	2	R_US	Resistor_SMD:R_0805_2012Metric	Resistor, US symbol		￥0.01		￥0.01

R14,	1	3.3k	R_US	Resistor_SMD:R_0805_2012Metric	Resistor, US symbol		￥0.01		￥0.01

U1,	1	CN3795	CN3795	Package_SO:SSOP-10_3.9x4.9mm_P1.00mm			￥3.00		￥3.00

U2, U3, U4, U5,	4	BW6101_	BW6101_	Package_TO_SOT_SMD:SOT-23-5			￥1.00		￥4.00

U6,	1	IP6510	IP6510	1Resouce:SOIC-8-1EP_3.9x4.9mm_P1.27mm_EP2.29x3mm_ThermalVias			￥4.00		￥4.00

額外增加元件	2	0805電阻	R_US				￥0.01		￥0.02

	1	NCE3080K	MOS				￥0.70		￥0.70

	1	自恢復保險絲	R_US				￥0.40		￥0.40

						總價RMB		￥17.91