## Solar charger
Ref | Qnty | Value | Cmp name | Footprint | Description | 單價 | 總價
C1, C4, C6, C9, | 4 | 22u | C0805 | Capacitor_SMD:C_0805_2012Metric | Unpolarized capacitor | 0.073713 | 0.29485
0
C2, C7, C12, C14, C15, C16, C19, C21, | 8 | 0.1u | C0805 | Capacitor_SMD:C_0805_2012Metric | Unpolarized capacitor | 0.00451 | 0.03608
0
C3, C8, C13, C17, C18, | 5 | 1u | C0805 | Capacitor_SMD:C_0805_2012Metric | Unpolarized capacitor | 0.020339 | 0.10169
0
C5, | 1 | 0.47u | C0805 | Capacitor_SMD:C_0805_2012Metric | Unpolarized capacitor | 0.0372 | 0.0372
0
C10, C11, | 2 | LIC1313Q3R8706-10F | C_Polarized | Capacitor_THT:CP_Radial_D13.0mm_P5.00mm | Polarized capacitor | 8.5 | 17
0
C20, C22, | 2 | 10u | C0805 | Capacitor_SMD:C_0805_2012Metric | Unpolarized capacitor | 0.038408 | 0.076816
0
C23, | 1 | 160n | C0805 | Capacitor_SMD:C_0805_2012Metric | Unpolarized capacitor | 0.021449 | 0.021449
0
J1, | 1 | Conn_02x05_Odd_Even | Conn_02x05_Odd_Even | Connector_IDC:IDC-Header_2x05_P2.54mm_Vertical | Generic connector, double row, 02x05, odd/even pin numbering scheme (row 1 odd numbers, row 2 even numbers), script generated (kicad-library-utils/schlib/autogen/connector/) |  | 0
0
L1, L2, | 2 | 4.7u | INDUCTOR | SolarCharger:IND-SMD_L4.5-W4.2 | Inductor symbol for simulation only | 0.78873 | 1.5775
0
P1, | 1 | USB_C_Plug_USB2.0 | USB_C_Plug_USB2.0 | SolarCharger:USB-C-SMD_TYPE-C-31-E-03 | USB 2.0-only Type-C Plug connector | 6.11 | 6.11
0
Q1, Q3, | 2 | Q_PMOS_GSD | Q_PMOS_GSD | Package_TO_SOT_SMD:SOT-23 | P-MOSFET transistor, gate/source/drain | 0.10216 | 0.20432
0
Q2, Q4, | 2 | Q_NMOS_GDS | Q_NMOS_GDS | Package_TO_SOT_SMD:SOT-23 | N-MOSFET transistor, gate/drain/source | 0.094005 | 0.18801
0
R1, R9, | 2 | 20k | R0805 | Resistor_SMD:R_0805_2012Metric | Resistor, US symbol | 0.01072 | 0.02144
0
R2, | 1 | 4.64k | R0805 | Resistor_SMD:R_0805_2012Metric | Resistor, US symbol | 0.01072 | 0.01072
0
R3, | 1 | 1k | R0805 | Resistor_SMD:R_0805_2012Metric | Resistor, US symbol | 0.01072 | 0.01072
0
R4, R5, | 2 | 56K | R0805 | Resistor_SMD:R_0805_2012Metric | Resistor, US symbol | 0.01072 | 0.02144
0
R6, | 1 | 2.2k | R0805 | Resistor_SMD:R_0805_2012Metric | Resistor, US symbol | 0.01072 | 0.01072
0
R7, | 1 | 10K | R0805 | Resistor_SMD:R_0805_2012Metric | Resistor, US symbol | 0.01072 | 0.01072
0
R8, R12, R13, R14, R19, R20, | 6 | 100K | R0805 | Resistor_SMD:R_0805_2012Metric | Resistor, US symbol | 0.01072 | 0.06432
0
R10, | 1 | 5.25K | R0805 | Resistor_SMD:R_0805_2012Metric | Resistor, US symbol | 0.01072 | 0.01072
0
R11, | 1 | 1K | R0805 | Resistor_SMD:R_0805_2012Metric | Resistor, US symbol | 0.01072 | 0.01072
0
R15, R21, | 2 | 100k | R0805 | Resistor_SMD:R_0805_2012Metric | Resistor, US symbol | 0.01072 | 0.02144
0
R16, R18, R22, R24, | 4 | 150k | R0805 | Resistor_SMD:R_0805_2012Metric | Resistor, US symbol | 0.01072 | 0.04288
0
R17, R23, | 2 | 250K | R0805 | Resistor_SMD:R_0805_2012Metric | Resistor, US symbol | 0.01072 | 0.02144
0
R25, R26, | 2 | 4.7k | R0805 | Resistor_SMD:R_0805_2012Metric | Resistor, US symbol | 0.01072 | 0.02144
0
R27, | 1 | 0.1 | R0805 | Resistor_SMD:R_0805_2012Metric | Resistor, US symbol | 0.01072 | 0.01072
0
R28, | 1 | 10k | R0805 | Resistor_SMD:R_0805_2012Metric | Resistor, US symbol | 0.01072 | 0.01072
0
R29, | 1 | 207K | R0805 | Resistor_SMD:R_0805_2012Metric | Resistor, US symbol | 0.01072 | 0.01072
0
R30, | 1 | 33K | R0805 | Resistor_SMD:R_0805_2012Metric | Resistor, US symbol | 0.01072 | 0.01072
0
R31, R33, | 2 | 5 | R0805 | Resistor_SMD:R_0805_2012Metric | Resistor, US symbol | 0.01072 | 0.02144
0
R32, | 1 | 0.015 | R0805 | Resistor_SMD:R_0805_2012Metric | Resistor, US symbol | 0.01072 | 0.01072
0
S1, | 1 | Solar_Cell | Solar_Cell | SolarCharger:SolarCell |  |  | 0
0
SW1, | 1 | SW_Push | SW_Push |  | Push button switch, generic, two pins |  | 0
0
U1, U3, | 2 | BL8032CB6TR | BL8032CB6TR | Package_TO_SOT_SMD:SOT-23-6 |  | 1.0734 | 2.1468
0
U2, | 1 | PS9115FS6 | PS9115FS6 | Package_TO_SOT_SMD:SOT-23-6 |  | 0.61789 | 0.61789
0
U4, | 1 | 74AHC1G00 | 74AHC1G00 |  | Single NAND Gate, Low-Voltage CMOS | 0.48385 | 0.48385
0
U5, | 1 | LM339 | LM339 |  | Quad Differential Comparators, SOIC-14/TSSOP-14 | 0.45796 | 0.45796
0
U6, | 1 | ME6206A21M3G | ME6206A21M3G | Package_TO_SOT_SMD:SOT-23 |  | 0.31917 | 0.31917
0
U7, | 1 | NCT3933U | NCT3933U | Package_TO_SOT_SMD:SOT-23-8 |  | 1.71 | 1.71
0
U8, | 1 | AMS1117-3.3 | AMS1117-3.3 | Package_TO_SOT_SMD:SOT-223-3_TabPin2 | 1A Low Dropout regulator, positive, 3.3V fixed output, SOT-223 | 0.29145 | 0.29145
0
U9, U11, | 2 | INA180A3IDBVR | INA180A3IDBVR | Package_TO_SOT_SMD:SOT-23-5 |  | 1.3572 | 2.7144
0
U10, | 1 | N76E003AT20 | N76E003AT20 | Package_SO:TSSOP-20_4.4x6.5mm_P0.65mm |  | 3.78 | 3.78
38.5232